## Steering Weight
Slip Angle Calculations | [7 empty] | Steering Weight Calculations
Parameters | Symbol | Value |  |  |  |  | - | Mechanical Trail [m] | 0.005
Car Mass [kg]: | mc | 240 | [5 empty] | Steering Arm Length [m] | 0.06 | <-- Refer to tyre data using the calculated slip angles
Driver Mass [kg]: | md | 75 |  |  | 3574.0531 |  |  | Steering Wheel Radius [m] | 0.13
Aero Downforce [kg]: | ma | 0 |  | <- Changed to 0 |  |  |  | Rack Speed [mm/rev] | 87.9
Weight Dist [% Front]: | ρ | 0.55 | [5 empty] | Ideal Steering Angle For Min Radius [o] | 110
CG Height [m]: | h | 0.3 | [5 empty] | Rack Angle Limit (Lock-Lock) [o] | 260
Front Track [m]: | tf | 1.2 | [5 empty] | Pinion Radius [m] | 0.01399
Lateral Acceleration [G] | Ay | 0.2 |  | <- Changed from 1.6 to 0.2 |  |  |  | Rack Position [mm/o] | 0.24417
Tyre Co-Efficient of Friction |  | 1.6 | [5 empty] | Available Rack Travel (per side) [mm] | 31.7417
Total Mass [kg] | m | 315 | [5 empty] | Rack Travel For Ideal Steering Angle [mm] | 26.8583
Weight Transfer [N] |  | 84.9791 |  |  |  | Laden Wheel |  |  |  | Unladen Wheel
Laden Wheel Vertical Load [N] | Fzr | 934.7704 |  |  | - | Pneumatic Trail [m] | 0.029 | <-- Refer to tyre data using the calculated vertical loads |  | Pneumatic Trail [m] | 0.012
Unladen Wheel Vertical Load [N] | Fzl | 764.8121 |  |  | - | Mz | 50.8515 |  |  | Mz | 20.8029
Laden Wheel Lateral Load [N] | Fyr | 1495.6326 |  |  |  | Tie Rod Force [N] | 847.5251 |  |  | Tie Rod Force [N] | 346.7148
Unladen Wheel Lateral Load [N] | Fyl | 1223.6994 |  |  |  | Axial Tie Rod Angle [o] | 0.79 | <--Refer to the 'ackermann steering angles' solidworks model |  | Axial Tie Rod Angle [o] | 3.21
[6 empty] | Off-Axial Tie Rod Angle [o] | 4.75 |  |  | Off-Axial Tie Rod Angle [o] | 4.75
Laden Wheel Slip Angle | 4.75 |  | <-- Refer to tyre data using the calculated vertical loads |  |  | Rack Longitudinal (Mounting) Force [N] | 11.6854 |  |  | Rack Longitudinal (Mounting) Force [N] | 19.4146
Unladen Wheel Slip Angle | 4.75 |  |  |  |  | Rack Vertical (Mounting) Force [N] | 70.1754 |  |  | Rack Vertical (Mounting) Force [N] | 28.6658
[6 empty] | Axial Rack Force [N] | 844.534 |  |  | Axial Rack Force [N] | 344.9819
[8 empty] | Total Rack Lateral Force [N] | 1189.5159
Ackermann Calculations | [7 empty] | Pinion Torque [Nm] | 16.641
[8 empty] | Single Hand Steering Force [N] | 64.0038
Minimum Corner Radius [m] | 3.6 | <-- Refer to 'ackermann corner' solidworks model | [5 empty] | Single Hand Mass [kg] | 6.5243
Wheelbase [m] | 1.5476 | [6 empty] | Steering Column Force [N} | 128.0076 | <- Two hands
Toe Angle [o] | 0 | [6 empty] | Torque [Nm] | 16.641 | ?
Laden Wheel Ackermann Angle [o] | 28.7657 | [8 empty] | Mz = moment of tyre's contact patch, and the steering axis
Unladen Wheel Ackermann Angle [o] | 38.4173 |  |  |  |  | 0.7mm Shim for 0.5 deg of toe change (with 80mm steering arm)
Required Ackermann [%] | 100% | <--Refer to the 'ackermann steering angles' solidworks model |  |  |  | 381.14
30o | 31.4 | 23.86?
31 | 31.4 | 23.62
33 | 31.4 | 23.2

## Fy Pacejka Graphs
B_x | C_x | D_x | E_x | B_y | C_y | D_y | E_y
1.8374 | 4.1374 | 2.6065 | 4.6042 | -8.7929 | -1.1245 | -3.7926 | 1.3968
Tyre: | Goodyear - D2704 - 20.0x7.0-13
Rim Size: | 8
Pressure: | 12
Fy Title: | Fy vs. Sa - Goodyear - D2704 - 20.0x7.0-13 8 Rim (12psi)
|  | 200 |  |  | 400 |  |  | 600 |  |  | 800 |  |  | 1000 |  |  | 1300
Slip Angle [deg]: | Slip Angle [rad]: | Fy_0 | G_y | Fy | Fy_0 | G_y | Fy | Fy_0 | G_y | Fy | Fy_0 | G_y | Fy | Fy_0 | G_y | Fy | Fy_0 | G_y | Fy
-10 | -0.17453 | 513.5933 | 0.43845 | 225.1837 | 1027.1867 | 0.43845 | 450.3674 | 1540.78 | 0.43845 | 675.5511 | 2054.3733 | 0.43845 | 900.7348 | 2567.9667 | 0.43845 | 1125.9185 | 3338.3567 | 0.43845 | 1463.6941
-9.5 | -0.16581 | 512.5536 | 0.46224 | 236.9219 | 1025.1071 | 0.46224 | 473.8438 | 1537.6607 | 0.46224 | 710.7657 | 2050.2143 | 0.46224 | 947.6876 | 2562.7679 | 0.46224 | 1184.6095 | 3331.5982 | 0.46224 | 1539.9923
-9 | -0.15708 | 510.5392 | 0.48743 | 248.8514 | 1021.0784 | 0.48743 | 497.7028 | 1531.6177 | 0.48743 | 746.5542 | 2042.1569 | 0.48743 | 995.4056 | 2552.6961 | 0.48743 | 1244.257 | 3318.5049 | 0.48743 | 1617.5341
-8.5 | -0.14835 | 507.4331 | 0.51408 | 260.8599 | 1014.8663 | 0.51408 | 521.7197 | 1522.2994 | 0.51408 | 782.5796 | 2029.7325 | 0.51408 | 1043.4395 | 2537.1656 | 0.51408 | 1304.2994 | 3298.3153 | 0.51408 | 1695.5892
-8 | -0.13963 | 503.0917 | 0.54223 | 272.7914 | 1006.1833 | 0.54223 | 545.5827 | 1509.275 | 0.54223 | 818.3741 | 2012.3666 | 0.54223 | 1091.1654 | 2515.4583 | 0.54223 | 1363.9568 | 3270.0958 | 0.54223 | 1773.1438
-7.5 | -0.1309 | 497.3389 | 0.57191 | 284.4335 | 994.6778 | 0.57191 | 568.8669 | 1492.0167 | 0.57191 | 853.3004 | 1989.3556 | 0.57191 | 1137.7338 | 2486.6946 | 0.57191 | 1422.1673 | 3232.7029 | 0.57191 | 1848.8174
-7 | -0.12217 | 489.9599 | 0.60311 | 295.5014 | 979.9199 | 0.60311 | 591.0028 | 1469.8798 | 0.60311 | 886.5042 | 1959.8397 | 0.60311 | 1182.0057 | 2449.7997 | 0.60311 | 1477.5071 | 3184.7396 | 0.60311 | 1920.7592
-6.5 | -0.11345 | 480.6929 | 0.63579 | 305.6193 | 961.3857 | 0.63579 | 611.2385 | 1442.0786 | 0.63579 | 916.8578 | 1922.7714 | 0.63579 | 1222.4771 | 2403.4643 | 0.63579 | 1528.0964 | 3124.5036 | 0.63579 | 1986.5253
-6 | -0.10472 | 469.2203 | 0.66983 | 314.2982 | 938.4406 | 0.66983 | 628.5963 | 1407.6609 | 0.66983 | 942.8945 | 1876.8812 | 0.66983 | 1257.1926 | 2346.1015 | 0.66983 | 1571.4908 | 3049.932 | 0.66983 | 2042.938
-5.5 | -0.095993 | 455.1608 | 0.70506 | 320.9135 | 910.3216 | 0.70506 | 641.8269 | 1365.4824 | 0.70506 | 962.7404 | 1820.6432 | 0.70506 | 1283.6539 | 2275.804 | 0.70506 | 1604.5674 | 2958.5452 | 0.70506 | 2085.9376
-5 | -0.087266 | 438.0619 | 0.74118 | 324.6839 | 876.1238 | 0.74118 | 649.3677 | 1314.1857 | 0.74118 | 974.0516 | 1752.2476 | 0.74118 | 1298.7355 | 2190.3095 | 0.74118 | 1623.4193 | 2847.4024 | 0.74118 | 2110.4452
-4.5 | -0.07854 | 417.398 | 0.77781 | 324.6582 | 834.796 | 0.77781 | 649.3164 | 1252.1939 | 0.77781 | 973.9747 | 1669.5919 | 0.77781 | 1298.6329 | 2086.9899 | 0.77781 | 1623.2911 | 2713.0868 | 0.77781 | 2110.2784
-4 | -0.069813 | 392.5776 | 0.81441 | 319.7206 | 785.1553 | 0.81441 | 639.4412 | 1177.7329 | 0.81441 | 959.1618 | 1570.3105 | 0.81441 | 1278.8823 | 1962.8881 | 0.81441 | 1598.6029 | 2551.7546 | 0.81441 | 2078.1838
-3.5 | -0.061087 | 362.9686 | 0.85029 | 308.6284 | 725.9373 | 0.85029 | 617.2567 | 1088.9059 | 0.85029 | 925.8851 | 1451.8746 | 0.85029 | 1234.5135 | 1814.8432 | 0.85029 | 1543.1418 | 2359.2962 | 0.85029 | 2006.0844
-3 | -0.05236 | 327.9503 | 0.88459 | 290.1031 | 655.9005 | 0.88459 | 580.2063 | 983.8508 | 0.88459 | 870.3094 | 1311.8011 | 0.88459 | 1160.4126 | 1639.7514 | 0.88459 | 1450.5157 | 2131.6768 | 0.88459 | 1885.6704
-2.5 | -0.043633 | 287.0033 | 0.91634 | 262.9937 | 574.0066 | 0.91634 | 525.9875 | 861.0098 | 0.91634 | 788.9812 | 1148.0131 | 0.91634 | 1051.9749 | 1435.0164 | 0.91634 | 1314.9687 | 1865.5213 | 0.91634 | 1709.4593
-2 | -0.034907 | 239.8424 | 0.94445 | 226.5198 | 479.6848 | 0.94445 | 453.0395 | 719.5272 | 0.94445 | 679.5593 | 959.3696 | 0.94445 | 906.079 | 1199.212 | 0.94445 | 1132.5988 | 1558.9756 | 0.94445 | 1472.3784
-1.5 | -0.02618 | 186.5802 | 0.96781 | 180.5741 | 373.1604 | 0.96781 | 361.1482 | 559.7407 | 0.96781 | 541.7224 | 746.3209 | 0.96781 | 722.2965 | 932.9011 | 0.96781 | 902.8706 | 1212.7714 | 0.96781 | 1173.7318
-1 | -0.017453 | 127.8842 | 0.98538 | 126.014 | 255.7684 | 0.98538 | 252.0279 | 383.6526 | 0.98538 | 378.0419 | 511.5368 | 0.98538 | 504.0559 | 639.421 | 0.98538 | 630.0698 | 831.2473 | 0.98538 | 819.0908
-0.5 | -0.0087266 | 65.0614 | 0.99629 | 64.8203 | 130.1228 | 0.99629 | 129.6406 | 195.1842 | 0.99629 | 194.461 | 260.2457 | 0.99629 | 259.2813 | 325.3071 | 0.99629 | 324.1016 | 422.8992 | 0.99629 | 421.3321
0 | 0 | 0 | 1 | 0 | 0 | 1 | 0 | 0 | 1 | 0 | 0 | 1 | 0 | 0 | 1 | 0 | 0 | 1 | 0
0.5 | 0.0087266 | -65.0614 | 0.99629 | -64.8203 | -130.1228 | 0.99629 | -129.6406 | -195.1842 | 0.99629 | -194.461 | -260.2457 | 0.99629 | -259.2813 | -325.3071 | 0.99629 | -324.1016 | -422.8992 | 0.99629 | -421.3321
1 | 0.017453 | -127.8842 | 0.98538 | -126.014 | -255.7684 | 0.98538 | -252.0279 | -383.6526 | 0.98538 | -378.0419 | -511.5368 | 0.98538 | -504.0559 | -639.421 | 0.98538 | -630.0698 | -831.2473 | 0.98538 | -819.0908
1.5 | 0.02618 | -186.5802 | 0.96781 | -180.5741 | -373.1604 | 0.96781 | -361.1482 | -559.7407 | 0.96781 | -541.7224 | -746.3209 | 0.96781 | -722.2965 | -932.9011 | 0.96781 | -902.8706 | -1212.7714 | 0.96781 | -1173.7318
2 | 0.034907 | -239.8424 | 0.94445 | -226.5198 | -479.6848 | 0.94445 | -453.0395 | -719.5272 | 0.94445 | -679.5593 | -959.3696 | 0.94445 | -906.079 | -1199.212 | 0.94445 | -1132.5988 | -1558.9756 | 0.94445 | -1472.3784
2.5 | 0.043633 | -287.0033 | 0.91634 | -262.9937 | -574.0066 | 0.91634 | -525.9875 | -861.0098 | 0.91634 | -788.9812 | -1148.0131 | 0.91634 | -1051.9749 | -1435.0164 | 0.91634 | -1314.9687 | -1865.5213 | 0.91634 | -1709.4593
3 | 0.05236 | -327.9503 | 0.88459 | -290.1031 | -655.9005 | 0.88459 | -580.2063 | -983.8508 | 0.88459 | -870.3094 | -1311.8011 | 0.88459 | -1160.4126 | -1639.7514 | 0.88459 | -1450.5157 | -2131.6768 | 0.88459 | -1885.6704
3.5 | 0.061087 | -362.9686 | 0.85029 | -308.6284 | -725.9373 | 0.85029 | -617.2567 | -1088.9059 | 0.85029 | -925.8851 | -1451.8746 | 0.85029 | -1234.5135 | -1814.8432 | 0.85029 | -1543.1418 | -2359.2962 | 0.85029 | -2006.0844
4 | 0.069813 | -392.5776 | 0.81441 | -319.7206 | -785.1553 | 0.81441 | -639.4412 | -1177.7329 | 0.81441 | -959.1618 | -1570.3105 | 0.81441 | -1278.8823 | -1962.8881 | 0.81441 | -1598.6029 | -2551.7546 | 0.81441 | -2078.1838
4.5 | 0.07854 | -417.398 | 0.77781 | -324.6582 | -834.796 | 0.77781 | -649.3164 | -1252.1939 | 0.77781 | -973.9747 | -1669.5919 | 0.77781 | -1298.6329 | -2086.9899 | 0.77781 | -1623.2911 | -2713.0868 | 0.77781 | -2110.2784
5 | 0.087266 | -438.0619 | 0.74118 | -324.6839 | -876.1238 | 0.74118 | -649.3677 | -1314.1857 | 0.74118 | -974.0516 | -1752.2476 | 0.74118 | -1298.7355 | -2190.3095 | 0.74118 | -1623.4193 | -2847.4024 | 0.74118 | -2110.4452
5.5 | 0.095993 | -455.1608 | 0.70506 | -320.9135 | -910.3216 | 0.70506 | -641.8269 | -1365.4824 | 0.70506 | -962.7404 | -1820.6432 | 0.70506 | -1283.6539 | -2275.804 | 0.70506 | -1604.5674 | -2958.5452 | 0.70506 | -2085.9376
6 | 0.10472 | -469.2203 | 0.66983 | -314.2982 | -938.4406 | 0.66983 | -628.5963 | -1407.6609 | 0.66983 | -942.8945 | -1876.8812 | 0.66983 | -1257.1926 | -2346.1015 | 0.66983 | -1571.4908 | -3049.932 | 0.66983 | -2042.938
6.5 | 0.11345 | -480.6929 | 0.63579 | -305.6193 | -961.3857 | 0.63579 | -611.2385 | -1442.0786 | 0.63579 | -916.8578 | -1922.7714 | 0.63579 | -1222.4771 | -2403.4643 | 0.63579 | -1528.0964 | -3124.5036 | 0.63579 | -1986.5253
7 | 0.12217 | -489.9599 | 0.60311 | -295.5014 | -979.9199 | 0.60311 | -591.0028 | -1469.8798 | 0.60311 | -886.5042 | -1959.8397 | 0.60311 | -1182.0057 | -2449.7997 | 0.60311 | -1477.5071 | -3184.7396 | 0.60311 | -1920.7592
7.5 | 0.1309 | -497.3389 | 0.57191 | -284.4335 | -994.6778 | 0.57191 | -568.8669 | -1492.0167 | 0.57191 | -853.3004 | -1989.3556 | 0.57191 | -1137.7338 | -2486.6946 | 0.57191 | -1422.1673 | -3232.7029 | 0.57191 | -1848.8174
8 | 0.13963 | -503.0917 | 0.54223 | -272.7914 | -1006.1833 | 0.54223 | -545.5827 | -1509.275 | 0.54223 | -818.3741 | -2012.3666 | 0.54223 | -1091.1654 | -2515.4583 | 0.54223 | -1363.9568 | -3270.0958 | 0.54223 | -1773.1438
8.5 | 0.14835 | -507.4331 | 0.51408 | -260.8599 | -1014.8663 | 0.51408 | -521.7197 | -1522.2994 | 0.51408 | -782.5796 | -2029.7325 | 0.51408 | -1043.4395 | -2537.1656 | 0.51408 | -1304.2994 | -3298.3153 | 0.51408 | -1695.5892
9 | 0.15708 | -510.5392 | 0.48743 | -248.8514 | -1021.0784 | 0.48743 | -497.7028 | -1531.6177 | 0.48743 | -746.5542 | -2042.1569 | 0.48743 | -995.4056 | -2552.6961 | 0.48743 | -1244.257 | -3318.5049 | 0.48743 | -1617.5341
9.5 | 0.16581 | -512.5536 | 0.46224 | -236.9219 | -1025.1071 | 0.46224 | -473.8438 | -1537.6607 | 0.46224 | -710.7657 | -2050.2143 | 0.46224 | -947.6876 | -2562.7679 | 0.46224 | -1184.6095 | -3331.5982 | 0.46224 | -1539.9923
10 | 0.17453 | -513.5933 | 0.43845 | -225.1837 | -1027.1867 | 0.43845 | -450.3674 | -1540.78 | 0.43845 | -675.5511 | -2054.3733 | 0.43845 | -900.7348 | -2567.9667 | 0.43845 | -1125.9185 | -3338.3567 | 0.43845 | -1463.6941

## Tube Comparison
| OA | IA | Area | Polar Moment of Inertia | Torque (Nm) | Max Shear Stress (Mpa)
Hexagon Tube | 14.36 | 12.83 | 108.0818 | 16688.1813 | 100 | 86.0489
Increase %
| OD | ID | Area | Polar Moment of Inertia | Torque (Nm) | Max Shear Stress (Mpa) | 11.24%
Circular Tube | 26.7961 | 24.0919 | 108.0818 | 17542.358 | 100 | 76.3755
| 24.88 |  |  | 21297 | 50 | 29.206

## Pin Size Calculator
ARB Pin
Yield Strength | Shear Strength | OD | ID | Moment of Inertia | Shear Force | Q | Shear Stress
970000000 | 485000000 | 0.008 | 0 | 2.0106e-10 | 5000 | 8.5333e-08 | 265258238.4865 | 219741761.5135 | <-Use solver to get this cell to zero by changing ID

## Bolt Size Calculator
Tensile Force | Grade 8.8 Bolts | Stress Area (mm^2) | Proof Stress (MPa) | Shear Stress (MPa) | FOS (Tensile) | FOS (Shear) | FOS (Combined)
| M3 | 5.03 | 580 | 334.8632 |  | 2.1875
| M4 | 8.78 | 580 | 334.8632 |  | 3.8183
Shear Force | M5 | 14.2 | 580 | 334.8632 |  | 6.1754
770 | M6 | 20.1 | 580 | 334.8632 |  | 8.7412
| M8 | 36.6 | 580 | 334.8632 |  | 15.9169
| M10 | 58 | 580 | 334.8632 |  | 25.2235

## Collumn Loads
Property | [mm] / [deg] | [rad] | Coefficients
Theta | 40.72 | 0.7107 |  | B1 | B2 | R | RHS
Alpha | 8.55 | 0.14923 | M | -156.46 | -314.0185 | 0 | M | 414077.4
B1x | 156.46 |  | Fx | 0 | 0.75791 | -0.98889 | Fx | -660
B2x | 79.11 |  | Fy | 1 | 0.65236 | 0.14867 | Fy | -660
B2y | 346.23
Wx | 252.46 |  | Inverse Matrix |  |  |  | Solution
Wy | 374.93 |  |  | B1 | B2 | R | Support | Load [N]:
|  |  | M | 0.0039476 | 0.2432 | 1.6176 | B1 | 406.4468
| Wheel Load [N]: |  | Fx | -0.0051514 | -0.12118 | -0.80599 | B2 | -1521.1528
Fx | 660 |  | Fy | -0.0039482 | -1.1041 | -0.61773 | R | -498.4312
Fy | 660
M | 0