## Sheet1
Item Number | Part Number | Part Name | Quantity | Material | Specifications | Manufacturer | Vendor | Unit Cost | Total Cost | Manufacturer Link | Vendor Link
1 | AK80-9 | AK80-9 Brushless Motor | 1 | - | Torque: 9 Nm, Max Speed: 437 rpm | CubeMars | Marc Carmichael | 579.9 | 579.9 | https://www.cubemars.com/goods-982-AK80-9.html
2 | NUCLEO-L476 | STM32 NUCLEO-L476RG Microcontroller | 2 | - | ARM Cortex-M4, 80 MHz, 512 KB Flash | STMicroelectronics | Mouser | 23.79 | 47.58 | https://www.st.com/en/evaluation-tools/nucleo-l476rg.html | https://mou.sr/4fNmxub
3 | 5708 | CAN Transceiver | 2 | - | MCP2515 CAN Controller, SN65HVD230 Transceiver | Adafruit | Mouser | 6.2 | 12.4 | https://www.adafruit.com/product/5708 | https://mou.sr/48T7vRf
4 | 204-2980 | Timing Belt, 8 mm Pitch | 1 | Rubber | 8 mm pitch, 30 mm wide, 720 mm length | OPTIBELT | RS Components | 67.47 | 67.47 |  | https://au.rs-online.com/web/p/timing-belts/2042980
5 | P24-8MGT-20 | Sprocket, 24 Tooth, 8 mm Pitch | 1 | Steel | 24 teeth, for 30 mm wide belt | Gates | Biedler's Belts | 99.3 | 99.3 |  | https://www.biedlers-belts.com/gates-p24-8mgt-20-sprocket.html
6 | P72-8MGT-20 | Sprocket, 72 Tooth, 8 mm Pitch | 1 | Steel | 72 teeth, for 30 mm wide belt | Gates | Biedler's Belts | 226.08 | 226.08 |  | https://www.biedlers-belts.com/gates-p72-8mgt-20-sprocket.html
Total | [8 empty] | 1032.73