## Sheet1
Mount Reactive Axial Forces Calculations - Motor Perpendicular to Floor
Description | Symbol | Value | Value 2 | Units | Comments
Motor operational torque - (Nm) | M | 13.5
Motor peak torque - (Nm) | Mp | 27
Motor radius distance - (mm) | Dm | 49
Floor to bottom of motor distance - (mm) | Mh | 30 |  |  | Mount height not confirmed yet
Centre of motor to floor total distance - (mm) | b | 79
Angle of the floor/bolt to motor centre - (degrees) | Alpha | 45
Central axis to bolt distance - (mm) | Dh | 79 | 0.079 | m
Distance between bolts - (mm) | Db | 158 | 0.158 | m
Bolt Reactive Forces - (2 bolts):
At Operational (nm) torque - (N) | Ro | 85.443 |  |  | Looks like the higher the mount height, the less reactive forces becomes.
At Peak (nm) torque - (N) | Rp | 170.8861
Bolt Reactive Forces - (4 bolts):
At Operational (nm) torque - (N) | Ro | 42.7215
At Peak (nm) torque - (N) | Rp | 85.443
Assuming shear force would produce the same values too.