## Morph
Subsystems | S1 | S2 | S3 | S4 | S5 | S6 | S7 | S8
Motor | S1: Servo; S2: Stepper; S3: Brushless DC (BLDC) or PMSM; S4: Brushed DC
| Motor | Pros: - Simple control method - High accuracy in fixed-step movements. Cons: - Less torque at high speeds. - Can lose steps under heavy load. | Pros: - High efficiency and torque - Smooth and fast response. Cons: - Requires a complex controller. - Higher cost compared to brushed motors. | Pros: - Cost-Effective & Simple: . - High Torque at Low Speeds: Cons: - Wear and Tear - Lower Efficiency & Noise
Motor Commutation | S1: Six-Step Commutation; S2: Field Oriented Control
Motor Controller | S1: Electronic Speed Controller; S2: Servo Motor Controller; S3: H-Bridge Motor Controller; S4: VESC
| Pros: - Suitable for high-speed and high-torque motors like BLDCs. - Offers precise control over motor speeds and direction. Cons: - Complexity in setup and tuning. - Higher cost. | Pros: - Simple integration with servo motors. - Built-in feedback for accurate positioning. Cons: - Limited to specific types of motors (usually servos). - Can be limited in power handling capabilities.
Steering Angle Sensor | S1: Potentiometer (rotary); S2: Rotatry Encoder Gear drive); S3: Hall-Effect Sensor; S4: Linear Potentiometer
| Pros: - Simple and cost-effective. - Easy to interface with microcontrollers. - Ability to withstand harsh envinoment. Cons: -Prone to wear over time, leading to noise and inaccuracies of the steering data - Limited precision compared to other sensor types. - Limited lifespan due to the rmechanical rotation. | Pros: - High precision and accuracy. - Provides digital output, reducing noise issues. Cons: - More expensive than potentiometers. - Requires more complex processing - Sensitivity to harsh environments - Sensitive to electical noise. - Limited range of motion | Pros: - No mechanical parts, no mechanical wear. - Reliability, almost unlimited lifetime. - Near instantaneous readings. - Durability, highly resistance to environmental factors. Cons: - Sensitivity to EM inerference. Poor ssensitivity and resolution compared to other types of sensors. - Limited output current of the open collector output is typically lmited to under 20mA. - CAN sensor requires another controller to read CAN. | Pros: - Direct output - Precise control and measurement Cons: - Wear and Tear - Lower Efficiency & Noise |  | Notes: I changed Potentiometer to (rotary). - Non-contact sensor is a hall effect sensor, so might get rid of it.
Central Control Unit | S1: STM32; S2: NVIDIA Jetson Nano; S3: Arduino Mega
Power Supply | S1: LiPo Battery; S2: Lithium Iron Phosphate Batteries; S3: Supercapacitors
Communication Protocol | S1: CAN 2.0; S2: I2C; S3: SPI
Sensors
| Camera | LIDAR | Inertial Measurement Unit
What happened to this? NFI
Control System Type | S1: PID Control; S2: Model Predictive Control; S3: Reinforcement Learning Algorithm
Calibration & Testing Systems | S1: Simulation Environment; S2: Diagnostic Tools
Safety & Redudancy Systems | S1: Watchdog Timer; S2: Dual Power Supply; S3: Emergency Stop Button
Shaft Coupling (Motor to shaft) |  | Single motor shaft driving the steering shaft at a preferred location along the steering column. < Refer T21 - P29 - Autonomous Steering Mechanism >> Resources >> Steering Calculations (Sources ONLY) > | Linear actuators (mounted) that exert a push and pull action on to the tie rods, therfore turning the wheels. (Hydraulic) Pros: - High force generation. Up to 25 times greater than pneumatic actuators. - High force-to-weight ratio. - Compared to electromechanical, broader versatility and lower purchasing costs. - Smooth a precise control Cons: - Complexity and maintenance requirements - Regular maintenance required - Hydraulic systems can be heavy. | Linear actuators (mounted) that exert a push and pull action on to the tie rods, therfore turning the wheels (Pneumatic) Pros: - Low maintenance - Simple mechanical design - Quick response time Cons: - Requires a compressor to be run constantly to maintain pressure. - Inconsistent Performance. Compressed air is less efficient to control precisely compared to hydraulic or electro-mechanical. - Pneumatic systems can be noisy | Linear actuators (mounted) that exert a push and pull action on to the tie rods, therfore turning the wheels (Electromechanical) Pros: - High Force Output - Extremely accurate control and positioning - Energy efficient. Most efficient option in terms of multiple points of positioning. - Ability to start and stop almost immediately on command, no delay/lag. - Compact and lightweight. - Low Maintenance Cons: - Limited force output - Heat generated via motor, especially during prolonged operations. | Gears (in general) Pros: - High Efficiency of close to 100% power transmission between the gears. - Ability to transmit high torque values. - Compact design of gear system, beneficial for space-limiting applications. - Durability and reliability Cons: - Lubrication requirements for gear system to maintain efficiency and longevity. - Complexity in manufacturing. - Gears can add significant weight to vehicle. - Wear and tear nature. - During operation, gear produce noise, especially under load or at high speed. - Due to being a rigid system, requires precise assembly, and limited flexibility in changes in alignment. | Inline Steering Pros: - Simpler design with fewer components, whilst reducing weight. - More compact than other systems, without the need for external mechanisms. - Excellent control and position. Cons: - Limited torque, compared to BLDC. - Poor efficiency at high speeds. - Heat generation from continuous operation. - Stepper motor produces significant mechanical vibration. | Parallel Gear/secondary rack Install a secondary gear rack parallel to the original steering rack, securing it to the ends of the original rack using control arms. Pros: - Direct Steering control Cons: - Mechanical complexity with more components - Space constraints within the existing cockpit. - Lead time of another rack system and cost. | Dual Motor driving in individual directions, thus reducing any spikes in voltage due to sudden shifts in velocity and direction. Pros: - Redundancy of having another motor. - Reduce Voltage spikes - Improve stability and control, especially during sudden change in steering velocity or direction. Cons: - Increase complexity in the control aspect of dual motors - Increases weight - More demanding power requirements. | Chain & Sprocket Pros: - High load capacity. Ability to transmit high torque. - Reliable performance due to no slippage and durability - Ability to handle minor misalignments between drive and driven components - High power transfer efficiency Cons: - Noise and vibration - Requires frequency maintenance. (lubrication). - Rather complex installation and repair, compared to belt drive. - Can be bulkier design, space constraints may be present. - Can have less smooth engagement. " | Belt and pulley driven Pros: - Known for its quiet and smooth operation, partial due to the absorbative nature of the belt, reducing vibrations. - Low maintenance. - Can accommodate for minor misalignments between shafts. Cons: - Belts can slip, especially under high forces - Requires proper tensioning - Belts wear and tear overtime - Less capable of handling high torque. - Sensitive to extreme environmental conditions - Space requirements may be present. "
Engage, disengage mechanism for Foreign Drive Gear | Rack & Pinion | CNC Linear Rail | Ball Screw | Belt and pulley driven | EM Clutch | Gears (in general) | Lead Screw | Lever idle Gear Mechanism | Idler pulley/tensioner: | Derailleur and tensioner | Electronic Actuator
| Refer to shaft coupling. Pros: - High Precision for the rotational motion into linear motion. Less slack and play in the system. Excellent responsiveness. - Simple design, fewer moving parts, generally requires less maintenance. Cons: - Wear and tear from mechanical contact between rack and pinion gears - Limited Travel of the number of teeth on the rack, restricting steering range of motion. - Possible limited space in the leg cabin. |  | Pros: - High efficiency and precision - Smooth operation due to low friction of ball bearings - High load capability of ball screws - Noisier than lead screw Cons: - Requires regular maintenance due to sensitivity to contaminants - Complexity of a latch mechanism with ball screw design. - Can be larger and heavier than simpler mechanisms - Backlash - Vulnerable to contaminants. - Higher noise under certain conditions. - Requires a braking system. | Pros: - Known for its quiet and smooth operation, partial due to the absorbative nature of the belt, reducing vibrations. - Low maintenance. - Can accommodate for minor misalignments between shafts. Cons: - Belts can slip, especially under high forces - Requires proper tensioning - Belts wear and tear overtime - Less capable of handling high torque. - Sensitive to extreme environmental conditions - Space requirements may be present. | Pros: - Precise and rapid control over engagement and disengagement from the motor shaft. - Reliability due to smooth and consistent operation. - Requires less maintenance compared to mechanical clutch - Quiet operation. Cons: - High unit cost - Risk of overheating, especially due prolonged uses and high temperature environments - Complexity of the electronics, may require sensors, control circuits, and reliable power sources. - Sensitivity to environmental conditions - Limited torque capacity compared to mechanical clutches. | Pros: - High Efficiency of close to 100% power transmission between the gears. - Ability to transmit high torque values. - Compact design of gear system, beneficial for space-limiting applications. - Durability and reliability Cons: - Lubrication requirements for gear system to maintain efficiency and longevity. - Complexity in manufacturing. - Gears can add significant weight to vehicle. - Wear and tear nature. - During operation, gear produce noise, especially under load or at high speed. - Due to being a rigid system, requires precise assembly, and limited flexibility in changes in alignment. | Pro: - Self-locking capability. Ability to hold steering position without needing continuous power. - Simplistic design - Quiet operation. Con: - Lower efficiency due to higher friction of lead screws, compared to ball screws. - More wear and tear due to higher friction - Less precision compared to ball screws. | Pros: - Simple mechanical mechanism Cons: - Space constraints | Pros: Ensures consistent performance by keeping the belt properly aligned and tensioned Cons: - Complexity of the design and manufacture of the pulley and tensioner, especially if combined together into one system. - Belt and pulley systems can occupy more space than geared systems | Pros: - Lighter than geared systems Cons: - Complexity of repairing and replacement. - Potential for chain dropping off the sprockets. - Space requirements.

## Morph Pictures
Subsystems | S1 | S2 | S3 | S4 | S5 | S6 | S7 | S8
Motor Type | S1: Pre-Built Servo; S2: Stepper; S3: Brushless DC (BLDC) or PMSM; S4: Brushed DC
| #VALUE! | #VALUE! | #VALUE! | #VALUE!
Motor Commutation | S1: Six-Step Commutation; S2: Field Oriented Control
Motor Controller | S1: Electronic Speed Controller; S2: Servo Motor Controller; S3: H-Bridge Motor Controller; S4: VESC
Steering Angle Sensor Type | S1: Rotary Potentiometer; S2: Mechanical Rotary Encoder; S3: Hall Effect Sensor; S4: Linear Potentiometer
| #VALUE! | #VALUE! | #VALUE! | #VALUE!
Steering Angle Sensor Position | Belt Drive on Steering Column | Gear on Steering Column | Directly on Steering Column (Hall-effect) | Directly on end Motor Shaft (Rotary Encoder) | On Rack (Belt) | On Rack (Gear) | On Rack (Rotary Encoder)
| #VALUE! |  | #VALUE! |  | #VALUE! | #VALUE! | #VALUE!
Central Control Unit | S1: STM32; S2: NVIDIA Jetson Nano; S3: Arduino Mega
Power Supply | S1: LiPo Battery; S2: Lithium Iron Phosphate Batteries; S3: Supercapacitors
Communication Protocol | S1: CAN 2.0; S2: I2C; S3: SPI
Sensors
| Camera | LIDAR | Inertial Measurement Unit
Coupling Position | S1: Top of Steering Column; S2: Bottom of Steering Column; S3: Below Floor; S4: In Front Steering Assembly
| #VALUE! | #VALUE! | #VALUE! | #VALUE!
Motor to Steering Coupling | Belt and Pulley Drive | Parallel gear | Chain & sprocket | Inline Steering | Linear Actuator | Gears (in general)
|  |  | #VALUE! |  | #VALUE! | #VALUE!
Motor to Steering Coupling Disengagement Mechanism | Rack & Pinion | CNC Linear Rail | Ball Screw | Lead Screw | EM Clutch | Lever Idle Gear Mechanism | Idler pulley/tensioner (Belt) | Turn off Motor | Deralleur and tensioner (Chain) | Turn off Motor | Electric Actuator
| S1: #VALUE!; S6: ioq; S8: OFF |  | OFF
Safety & Redudancy Systems | S1: Watchdog Timer; S2: Dual Power Supply; S3: #VALUE!
Delete this row | Penetrate rack & pinion housing. Pair a helical spider gear as the drive gear to drive the shaft. | Single motor shaft driving the steering shaft at a preferred location along the steering column. < Refer T21 - P29 - Autonomous Steering Mechanism >> Resources >> Steering Calculations (Sources ONLY) > | Linear actuators (mounted) that exert a push and pull action on to the tie rods, therfore turning the wheels | Multiply the torque delivered by the drive gear (as mentioned in. S2) using a specific gearing ratio. | Inline Steering: | Parallel Gear/secondary rack | Dual Motor driving in individual directions, thus reducing any spikes in voltage due to sudden shifts in velocity and direction.

## Selection 1 (Template)
Subsystems | S1 | S2 | S3 | S4 | S5 | S6 | S7 | S8
Motor Type | S1: Pre-Built Servo; S2: Stepper; S3: Brushless DC (BLDC) or PMSM; S4: Brushed DC
| #VALUE! | #VALUE! | #VALUE! | #VALUE!
Motor Commutation | S1: Six-Step Commutation; S2: Field Oriented Control
Motor Controller | S1: Electronic Speed Controller; S2: Servo Motor Controller; S3: H-Bridge Motor Controller; S4: VESC
Steering Angle Sensor Type | S1: Rotary Potentiometer; S2: Mechanical Rotary Encoder; S3: Hall Effect Sensor; S4: Linear Potentiometer
| #VALUE! | #VALUE! | #VALUE! | #VALUE!
Steering Angle Sensor Position | Belt Drive on Steering Column | Gear on Steering Column | Directly on Steering Column (Hall-effect) | Directly on end Motor Shaft (Rotary Encoder) | On Rack (Belt) | On Rack (Gear) | On Rack (Rotary Encoder)
| #VALUE! |  | #VALUE! |  | #VALUE! | #VALUE! | #VALUE!
Central Control Unit | S1: STM32; S2: NVIDIA Jetson Nano; S3: Arduino Mega
Power Supply | S1: LiPo Battery; S2: Lithium Iron Phosphate Batteries; S3: Supercapacitors
Communication Protocol | S1: CAN 2.0; S2: I2C; S3: SPI
Sensors
| Camera | LIDAR | Inertial Measurement Unit
Coupling Position | S1: Top of Steering Column; S2: Bottom of Steering Column; S3: Below Floor; S4: In Front Steering Assembly
| #VALUE! | #VALUE! | #VALUE! | #VALUE!
Motor to Steering Coupling | Belt and Pulley Drive | Parallel gear | Chain & sprocket | Inline Steering | Linear Actuator | Gears (in general)
|  |  | #VALUE! |  | #VALUE! | #VALUE!
Motor to Steering Coupling Disengagement Mechanism | Rack & Pinion | CNC Linear Rail | Ball Screw | Lead Screw | EM Clutch | Lever Idle Gear Mechanism | Idler pulley/tensioner (Belt) | Turn off Motor | Deralleur and tensioner (Chain) | Turn off Motor | Electric Actuator
| S1: #VALUE!; S6: ioq; S8: OFF |  | OFF
Safety & Redudancy Systems | S1: Watchdog Timer; S2: Dual Power Supply; S3: #VALUE!
Delete this row | Penetrate rack & pinion housing. Pair a helical spider gear as the drive gear to drive the shaft. | Single motor shaft driving the steering shaft at a preferred location along the steering column. < Refer T21 - P29 - Autonomous Steering Mechanism >> Resources >> Steering Calculations (Sources ONLY) > | Linear actuators (mounted) that exert a push and pull action on to the tie rods, therfore turning the wheels | Multiply the torque delivered by the drive gear (as mentioned in. S2) using a specific gearing ratio. | Inline Steering: | Parallel Gear/secondary rack | Dual Motor driving in individual directions, thus reducing any spikes in voltage due to sudden shifts in velocity and direction.

## Selection 1
Subsystems | S1 | S2 | S3 | S4 | S5 | S6 | S7 | S8
Motor Type | S1: Pre-Built Servo; S2: Stepper; S3: Brushless DC (BLDC) or PMSM; S4: Brushed DC
| #VALUE! | #VALUE! | #VALUE! | #VALUE!
Motor Commutation | S1: Six-Step Commutation; S2: Field Oriented Control
Motor Controller | S1: Electronic Speed Controller; S2: Servo Motor Controller; S3: H-Bridge Motor Controller; S4: VESC
Steering Angle Sensor Type | S1: Rotary Potentiometer; S2: Mechanical Rotary Encoder; S3: Hall Effect Sensor; S4: Linear Potentiometer
| #VALUE! | #VALUE! | #VALUE! | #VALUE!
Steering Angle Sensor Position | Belt Drive on Steering Column | Gear on Steering Column | Directly on Steering Column (Hall-effect) | Directly on end Motor Shaft (Rotary Encoder) | On Rack (Belt) | On Rack (Gear) | On Rack (Rotary Encoder)
| #VALUE! |  | #VALUE! |  | #VALUE! | #VALUE! | #VALUE!
Central Control Unit | S1: STM32; S2: NVIDIA Jetson Nano; S3: Arduino Mega
Power Supply | S1: LiPo Battery; S2: Lithium Iron Phosphate Batteries; S3: Supercapacitors
Communication Protocol | S1: CAN 2.0; S2: I2C; S3: SPI
Sensors
| Camera | LIDAR | Inertial Measurement Unit
Coupling Position | S1: Top of Steering Column; S2: Bottom of Steering Column; S3: Below Floor; S4: In Front Steering Assembly
| #VALUE! | #VALUE! | #VALUE! | #VALUE!
Motor to Steering Coupling | Belt and Pulley Drive | Parallel gear | Chain & sprocket | Inline Steering | Linear Actuator | Gears (in general)
|  |  | #VALUE! |  | #VALUE! | #VALUE!
Motor to Steering Coupling Disengagement Mechanism | Rack & Pinion | CNC Linear Rail | Ball Screw | Lead Screw | EM Clutch | Lever Idle Gear Mechanism | Idler pulley/tensioner (Belt) | Turn off Motor | Deralleur and tensioner (Chain) | Turn off Motor | Electric Actuator
| S1: #VALUE!; S6: ioq; S8: OFF |  | OFF
Safety & Redudancy Systems | S1: Watchdog Timer; S2: Dual Power Supply; S3: #VALUE!
Delete this row | Penetrate rack & pinion housing. Pair a helical spider gear as the drive gear to drive the shaft. | Single motor shaft driving the steering shaft at a preferred location along the steering column. < Refer T21 - P29 - Autonomous Steering Mechanism >> Resources >> Steering Calculations (Sources ONLY) > | Linear actuators (mounted) that exert a push and pull action on to the tie rods, therfore turning the wheels | Multiply the torque delivered by the drive gear (as mentioned in. S2) using a specific gearing ratio. | Inline Steering: | Parallel Gear/secondary rack | Dual Motor driving in individual directions, thus reducing any spikes in voltage due to sudden shifts in velocity and direction.

## Selection 2
Subsystems | S1 | S2 | S3 | S4 | S5 | S6 | S7 | S8
Motor Type | S1: Pre-Built Servo; S2: Stepper; S3: Brushless DC (BLDC) or PMSM; S4: Brushed DC
| #VALUE! | #VALUE! | #VALUE! | #VALUE!
Motor Commutation | S1: Six-Step Commutation; S2: Field Oriented Control
Motor Controller | S1: Electronic Speed Controller; S2: Servo Motor Controller; S3: H-Bridge Motor Controller; S4: VESC
Steering Angle Sensor Type | S1: Rotary Potentiometer; S2: Mechanical Rotary Encoder; S3: Hall Effect Sensor; S4: Linear Potentiometer
| #VALUE! | #VALUE! | #VALUE! | #VALUE!
Steering Angle Sensor Position | Belt Drive on Steering Column | Gear on Steering Column | Directly on Steering Column (Hall-effect) | Directly on end Motor Shaft (Rotary Encoder) | On Rack (Belt) | On Rack (Gear) | On Rack (Rotary Encoder)
| #VALUE! |  | #VALUE! |  | #VALUE! | #VALUE! | #VALUE!
Central Control Unit | S1: STM32; S2: NVIDIA Jetson Nano; S3: Arduino Mega
Power Supply | S1: LiPo Battery; S2: Lithium Iron Phosphate Batteries; S3: Supercapacitors
Communication Protocol | S1: CAN 2.0; S2: I2C; S3: SPI
Sensors
| Camera | LIDAR | Inertial Measurement Unit
Coupling Position | S1: Top of Steering Column; S2: Bottom of Steering Column; S3: Below Floor; S4: In Front Steering Assembly
| #VALUE! | #VALUE! | #VALUE! | #VALUE!
Motor to Steering Coupling | Belt and Pulley Drive | Parallel gear | Chain & sprocket | Inline Steering | Linear Actuator | Gears (in general)
|  |  | #VALUE! |  | #VALUE! | #VALUE!
Motor to Steering Coupling Disengagement Mechanism | Rack & Pinion | CNC Linear Rail | Ball Screw | Lead Screw | EM Clutch | Lever Idle Gear Mechanism | Idler pulley/tensioner (Belt) | Turn off Motor | Deralleur and tensioner (Chain) | Turn off Motor | Electric Actuator
| S1: #VALUE!; S6: ioq; S8: OFF |  | OFF
Safety & Redudancy Systems | S1: Watchdog Timer; S2: Dual Power Supply; S3: #VALUE!
Delete this row | Penetrate rack & pinion housing. Pair a helical spider gear as the drive gear to drive the shaft. | Single motor shaft driving the steering shaft at a preferred location along the steering column. < Refer T21 - P29 - Autonomous Steering Mechanism >> Resources >> Steering Calculations (Sources ONLY) > | Linear actuators (mounted) that exert a push and pull action on to the tie rods, therfore turning the wheels | Multiply the torque delivered by the drive gear (as mentioned in. S2) using a specific gearing ratio. | Inline Steering: | Parallel Gear/secondary rack | Dual Motor driving in individual directions, thus reducing any spikes in voltage due to sudden shifts in velocity and direction.

## Scoring Matrix
Scoring Matrix
Sources:
https://youtu.be/ePMV-NrmUXo?si=JB0cLmr2Xau55-Cl
Combined Scoring Matrix | [9 empty] | https://www.youtube.com/watch?v=eoAVecSYqMs&t=111s
|  | Option 1 |  | Option 2 |  | Option 3 |  | Option 4
Design Criteria | Weight | Rating | Weight Score | Rating | Weight Score | Rating | Weight Score | Rating | Weight Score
Speed
Accuracy
Compliance to space constraints
Longevity
Safety
Modularity
Ease of dis/engage
ease of Replication (Reliability)
Ease of integration with current steering column
Continuity
Costs
Ease of replacement/repair
Duration of manufacture
Weight
Compatible with electronics
Total Score | 100
Rank
Kelvin: | [10 empty] | Thomas
|  | Option 1 |  | Option 2 |  | Option 3 |  | Option 4 |  |  |  |  | Option 1 |  | Option 2 |  | Option 3 |  | Option 4
Design Criteria | Weight | Rating | Weight Score | Rating | Weight Score | Rating | Weight Score | Rating | Weight Score |  | Design Criteria | Weight | Rating | Weight Score | Rating | Weight Score | Rating | Weight Score | Rating | Weight Score
Speed | [10 empty] | Speed
Accuracy | [10 empty] | Accuracy
Compliance to space constraints | [10 empty] | Compliance to space constraints
Longevity | [10 empty] | Longevity
Safety | [10 empty] | Safety
Modularity | [10 empty] | Modularity
Ease of dis/engage | [10 empty] | Ease of dis/engage
ease of Replication (Reliability) | [10 empty] | ease of Replication (Reliability)
Ease of integration with current steering column | [10 empty] | Ease of integration with current steering column
Continuity | [10 empty] | Continuity
Costs | [10 empty] | Costs
Ease of replacement/repair | [10 empty] | Ease of replacement/repair
Duration of manufacture | [10 empty] | Duration of manufacture
Weight | [10 empty] | Weight
Compatible with electronics | [10 empty] | Compatible with electronics
Compliance to Rules
Total Score | 100 | [9 empty] | Total Score | 100
Rank | [10 empty] | Rank
Ammar: | [10 empty] | Thash:
|  | Option 1 |  | Option 2 |  | Option 3 |  | Option 4 |  |  |  |  | Option 1 |  | Option 2 |  | Option 3 |  | Option 4
Design Criteria | Weight | Rating | Weight Score | Rating | Weight Score | Rating | Weight Score | Rating | Weight Score |  | Design Criteria | Weight | Rating | Weight Score | Rating | Weight Score | Rating | Weight Score | Rating | Weight Score
Speed | [10 empty] | Speed
Accuracy | [10 empty] | Accuracy
Compliance to space constraints | [10 empty] | Compliance to space constraints
Practicality | [10 empty] | Longevity
Safety | [10 empty] | Safety
Modularity | [10 empty] | Modularity
Ease of dis/engage | [10 empty] | Ease of dis/engage
ease of Replication (Reliability) | [10 empty] | ease of Replication (Reliability)
Ease of integration with current steering column | [10 empty] | Ease of integration with current steering column
Continuity | [10 empty] | Continuity
Costs | [10 empty] | Costs
Ease of replacement/repair | [10 empty] | Ease of replacement/repair
Duration of manufacture | [10 empty] | Duration of manufacture
Weight | [10 empty] | Weight
Compatible with electronics | [10 empty] | Compatible with electronics
Longevitiy
Total Score | 100 | [9 empty] | Total Score | 100
Rank | [10 empty] | Rank
Dulneth:
|  | Option 1 |  | Option 2 |  | Option 3 |  | Option 4
Design Criteria | Weight | Rating | Weight Score | Rating | Weight Score | Rating | Weight Score | Rating | Weight Score
Speed
Accuracy
Compliance to space constraints
Longevitiy
Safety
Modularity
Ease of dis/engage
ease of Replication (Reliability)
Ease of integration with current steering column
Continuity
Costs
Ease of replacement/repair
Duration of manufacture
Weight
Compatible with electronics
Total Score | 100
Rank

## Pro Con of Gears
Gear Type | Pros | Cons
Spur | - Simplest gear design due to straightforward gears. - High efficiency due to simple geometry - Relative low cost due to easy to manufacture and design - Easy of maintenance - Reliable and durable - Precise control of the rotation between driven and driving gears - Suitable for parallel shafts. | - Generates noise and vibrations at high speed/loads. - Unsuitable for heavy-load applications. Spur gears generate significant stress at the tooth edges
Rack and Pinion | - Precise control and smooth operation. | - Requires more space compared to other gear systems.
Helical | - Smoother operation and quieter with less vibration than spur gear. - High load capacity than spur gears | - More costly due to complexity in manufacturing. - Generates axial thrust. Design considerations must be account for (bearings, washers, etc)