## Scoring Matrix
Scoring Matrix |  |  | Design 1 |  | Design 2 |  | Design 3
Criteria | Related Function Requirement | Weighting | Rating | Weighted Rating | Rating | Weighted Rating | Rating | Weighted Rating
Performance | R15 | 5 | 3 | 15 | 5 | 25 | 3 | 15
Precision & Accuracy | R13, R14 | 5 | 4 | 20 | 4 | 20 | 4 | 20
Reliability & Durability |  | 3 | 4 | 12 | 5 | 15 | 4 | 12
Complexity & Integration | R11 | 4 | 5 | 20 | 3 | 12 | 3 | 12
Cost-Effectiveness |  | 2 | 4 | 8 | 4 | 8 | 4 | 8
Maintainability |  | 4 | 4 | 16 | 3 | 12 | 4 | 16
Modularity |  | 4 |  | 0 |  | 0 |  | 0
Scalability & Flexibility |  | 1 |  | 0 |  | 0 |  | 0
Safety | R7, R9, R12 | 4 |  | 0 |  | 0 |  | 0
Space Constraints |  | 4 |  | 0 |  | 0 |  | 0
|  | Total Value | 24 | 91 | 24 | 92 | 22 | 83
Rating Scale | 1-Doesn't Meet Criteria | 2-Somewhat Meets Criteria | 3-Meets Criteria | 4-Excceeds Criteria | 5-Significantly Exceeds Criteria
Criterion | Definition
Performance | Delivering the calculated amount of torque without any compromise to the motor.
Precision & Accuracy | The ability of the steering system to precisely follow the desired path and make accurate adjustments.
Reliability & Durability | The system’s ability to consistently perform under various operating conditions and resist wear and tear.
Complexity & Integration | How easy the system is to design, implement, and integrate with the rest of the vehicle, including sensors, controllers, and other hardware.
Cost-Effectiveness | The overall cost of the steering system, including the cost of components, manufacturing, and maintenance.
Maintainability | The ease with which the system can be repaired, upgraded, or serviced.
Safety | Built-in safety features, fail-safes, and redundancy to prevent system failures from compromising the vehicle’s performance.
Modularity | Ease of create a modular variant, that is compliant with FSAE rules.
Scalability & Flexibilty | Ease of using current design to be used in future iterations.
Criterion | Weighting (1-5, least to most important) | Justification
Performance | 5 | Meeting required torque with the most efficiency (whilst being able to overcome inertia, significantly).
Precision & Accuracy | 5 | Systems rely heavily on precision, as even minor deviations can affect safety and performance
Reliability & Durability | 3 | Parts only need to function properly for a few races, not for longer periods.
Complexity & Integration | 4 | Simpler systems are easy to design, manufacture ,troubleshoot, and maintain, however, complex systems may offer better performance.
Cost-Effectiveness | 2 | Although it is vital to ensure the system provides good value for money, we do have access to a decent budget so it shouldn't limit our options too much.
Maintainability | 4
Modularity | 4
Scalability & Flexibility | 1 | Rules and regulations change every year, so no point in attempting to design for future updates.
Safety | 4 | Refer to Functional requirements.

## Designs
Design 1 | Design 2 | Design 3
Insert sketches
A stepper motor controlled using a mechanical rotatry encoder. It would be situated towards the end of the steering column close to the rack & pinion, linked by a set of gear and pulley, driven by a belt. There is no disengagement mechanism required. | BLDC controlled using magentic rotary encoder (being positioned directly at the end of the motor shaft). It would be situated at the bottom of the floor, driven by a set of gears. In case of the disengagement mechanism that would be controlled by the motor as it is back driveable. | BRUSHED motor controlled by a rotary potentiometer (being positioned directly on the steering column). It would be situated at the top of the steering column, among the u-joints. They would be driven by a linear actuator. In the case of disengagement, there would be an idle gear for the actuator to attach to once the motor has been powered down.
**Note: As Motors and Sensors are independent systems, they can be swapped between designs depending on our torque requirements and placement.
Design 2 has been selected with, Design 1 only a point behind. In conclusion both systems are a viable option to prototype and implement, on the condition they adhere to FSAE rules.